## declarations
type | name | unit | description | default
variable | R | mg / mL | resource concentration | 0
variable | A | cells / mL | abundance, organism A | 100000
variable | B | cells / mL | abundance, organism B | 100000
variable | Ba | cells / cm2 | abundance of attached B | 0
parameter | mu_A | 1 / h | max. growth rate of A | 2
parameter | mu_B | 1 / h | max. growth rate of B | 2
parameter | h_A | mg / mL | half saturation const. of A | 0.18
parameter | h_B | mg / mL | half saturation const. of B | 0.18
parameter | y_A | cells / mg | yield of A on R | 1000000
parameter | y_B | cells / mg | yield of B on R | 1000000
parameter | ka | 1 / h | attachment rate constant | 1
parameter | kd | 1 / h | detachment rate constant | 1
parameter | ccap_Ba | cells / cm2 | upper limit of biofilm density | 100000000
parameter | q | mL / h | flow rate | 10
parameter | v | mL | reactor volume | 100
parameter | a | cm2 | surface area for attachment | 100
parameter | Rin | mg / mL | input resource conc. | 15
parameter | Ain | cells / mL | abundance of A in input | 0
parameter | Bin | cells / mL | abundance of B in input | 0
function | max | - | built-in function | NA

## equations
name | unit | description | rate | A | B | Ba | R
flow | 1 / h | im-/export | q / v | Ain-A | Bin-B |  | Rin - R
growth_A | cells / mL / h | growth | mu_A * R / (R + h_A) * A | 1 |  |  | -1 / y_A
growth_B | cells / mL / h | growth | mu_B * R / (R + h_B) * B |  | 1 |  | -1 / y_B
growth_Ba | cells / cm2 / h | growth | mu_B * R / (R + h_B) * max(0, 1 - Ba/ccap_Ba) * Ba |  |  | 1 | -1 / y_B * a / v
attach | cells / mL / h | attachment | ka * B |  | -1 | v / a
detach | cells / cm2 / h | detachment | kd * Ba |  | a / v | -1